## Sheet1
source: https://www.eia.gov/outlooks/aeo/assumptions/pdf/table_8.2.pdf
|  | Total Overnight Cost (2021$/kW) | Variable O&M (2021 $/MWh) | Fixed O&M 2021$/kW-y) | cat_technology
Ultra-supercritical coal (USC) | 2025 | 4074 | 4.71 | 42.49 | pp_coal
USC with 30% carbon capture and sequestration (CCS) | 2025 | 5096 | 7.41 | 56.84 | pp_coal
USC with 90% CCS | 2025 | 6625 | 11.49 | 62.34 | pp_coal
Combined-cycle—single-shaft | 2024 | 1201 | 2.67 | 14.76 | pp_gas
Combined-cycle—multi-shaft | 2024 | 1062 | 1.96 | 12.77 | pp_gas
Combined-cycle with 90% CCS | 2024 | 2845 | 6.11 | 28.89 | pp_gas
Internal combustion engine | 2023 | 2018 | 5.96 | 36.81 | pp_gas
Combustion turbine—aeroderivative | 2023 | 1294 | 4.92 | 17.06 | pp_gas
Combustion turbine—industrial frame | 2023 | 785 | 4.71 | 7.33 | pp_gas
Fuel cells | 2024 | 7224 | 0.62 | 32.23 | pp_other
Nuclear—light water reactor | 2027 | 7030 | 2.48 | 127.35 | pp_nuclear
Nuclear—small modular reactor | 2028 | 7547 | 3.14 | 99.46 | pp_nuclear
Distributed generation—base | 2024 | 1731 | 9.01 | 20.27 | pp_other
Distributed generation—peak | 2023 | 2079 | 9.01 | 20.27 | pp_other
Battery storage | 2022 | 1316 | 0 | 25.96 | st_battery
Biomass | 2025 | 4525 | 5.06 | 131.62 | pp_biomass
Geothermali, j | 2025 | 3076 | 1.21 | 143.22 | pp_geothermal
Conventional hydropowerj | 2025 | 3083 | 1.46 | 43.78 | pp_hydropower
Wind | 2024 | 1718 | 0 | 27.57 | pp_wind
Wind offshorei | 2025 | 6041 | 0 | 115.16 | pp_wind
Solar thermali | 2024 | 7895 | 0 | 89.39 | pp_solar
Solar photovoltaic (PV) with tracking | 2023 | 1327 | 0 | 15.97 | pp_solar
Solar PV with storagei, k | 2023 | 1748 | 0 | 33.67 | pp_solar